## Start here
Any questions? Please click here to contact Support
About this model
DCR filename | simple_batch_reaction.xlsx
Unit operation | Reaction
Applications | Model reaction kinetics in lab reactor, optimize reaction conditions, check process robustness, predict scale-up.
Assumptions | Well mixed phases; user proposes reaction scheme, fits kinetics if required.
Guidance document | Guidance Document: Modeling Chemical Reactions in DynoChem
Process scheme | View Process scheme tab
Typical results
Data requirements
Components | Component names and molecular weights.
Process | Proposed reaction mechanism.
Scenarios | Initial values of known inputs.
Profile datasheet(s) | Solution concentration or amount profiles for kinetic fitting.
Parameters to fit | Reaction rate constants, activation energies and other kinetic parameters as required.
Version number, date | Changes made in revision
4.1.0.0 | Start here, Help and Process Scheme tabs added
4.1.0.1, 24 Sep 2014 | Scenarios renamed and reordered
4.1.0.2, 8 Dec 2014 | Inclusion of example chemistries on process tab
5.0.0.0, 1 Jun 2018 | Converted to DC5 format

## Process scheme
Phases | Drag phases and rates below to build process scheme | Rates
Chemical reactions
Heat transfer, heat exchange
The picture with the coil represents heat transfer between a phase and a flow (the flow of heat transfer fluid, e.g. in a jacket)
The picture with the two arrows represents heat transfer between two phases (e.g. rapid heat transfer between liquid and solid during drying)
Mass transfer
The picture labeled Henry represents gas-liquid mass transfer where gas of limited solubility described by Henry's law
The picture labeled Cd/Cc represents liquid-liquid mass transfer where distribution coefficient Cd / Cc is the ratio of concentrations in dispersed and continuous phases
The picture labeled Antoine represents vapor-liquid mass transfer where vapor pressure is described by Antoine's law
The picture labeled Solubility represents solid-liquid mass transfer where Solubility is the concentration of dispersed solute in the liquid phase
Flow
Q is the volumetric flowrate
tres is the residence time, where Q = (phase volume)/tres
Solution
Substrate, Reagent, Base, Impurity1
B
Solid
Headspace
H2, [solvent]
Dispersed liquid
Solvent 2
Vapor
Solvent
Feed
tank
Solvent, A
Feed zone
Moisture
Solvent
Light
Heavy
tres
Q
Q
Q
Q
Feed
Q
Henry
kLa
Cd/Cc
kLa
Solubility
kLa
Cd/Cc
kLa
UA
Condenser
kLa
Antoine
Imposed T profile
T
T control
P
P control
UA
UA
Substrate + Base + Reagent > Product + Base
Product + Base + Reagent > Impurity1 + Base

## Components
¦ This tab requires the names and MWs of chemicals you will use in the model
Name | MW
Substrate | 148.98
Reagent | 135.12
Product | 172.58
Impurity1 | 168.22
Base | 129.24

## Process
¦ This tab lists the phases and rates in the model and is closely related to the 'process scheme' diagram
Phase | Solution | liquid (set volume) |  |  |  |  | ¦ DynoChem uses phases as building blocks for a model. Reactions occur in phases.
| Volume |  | mL |  |  |  | ¦ Volume of the liquid phase (not just solvent volume), value may be entered in scenarios sheet
| Temperature |  | C |  |  |  | ¦ Phase temperature (assumed to be homogeneous within phase), value may be entered in scenarios sheet
| Substrate |  | mmol | plot |  |  | ¦ Any variable can be defined with a name, value, unit and the optional 'plot' keyword
| Reagent |  | mmol | plot |  |  | ¦ Any values defined here are initial values; they may be overridden by values on scenarios
| Product |  | mmol | plot
| Impurity1 |  | mmol | plot
| Base |  | mmol | plot
Reactions in | Solution
| ¦ | i |  |  | i |  |  | i |  |  | i
| k> | 0.1 | L/mol.s | at | 81.9 | C | Ea> | 70 | kJ/mol | * | Substrate | + | Base | + | Reagent | > | Product | + | Base
| k> | 0.02 | L/mol.s | at | 81.9 | C | Ea> | 78 | kJ/mol | * | Product | + | Base | + | Reagent | > | Impurity1 | + | Base
Variables | Yield |  | % | plot |  |  | ¦ Definition: this variable will be used to store and plot yield calculated versus time
Calculate | Yield | := | solution.product / solution.substrate.initial |  |  |  | ¦ Calculation of yield as the current moles of product dividied by the initial moles of substrate
Finished
| ¦ Reactions with this behaviour include: | [5 empty] | and

## Scenarios
¦ This tab lists the initial values of parameters in the model in each 'scenario'. Scenarios may correspond with experiments or 'what if?' calculations
Items |  | Solution | Solution | Solution | Solution | Solution
Variables |  | Temperature | volume | Substrate | Base | Reagent
Units |  | C | mL | mmol | mmol | mmol
Expt1 | Data1.Expt1 | 81.9 | 5 | 0.208 | 0.405 | 0.2
Expt2 | Data1.Expt2 | 81.9 | 5 | 0.203 | 0.405 | 0.4
Expt3 | Data1.Expt3 | 81.9 | 5 | 0.204 | 0.811 | 0.2
Expt4 | Data1.Expt4 | 61.1 | 5 | 0.209 | 0.406 | 0.2
Expt5 | Data1.Expt5 | 71 | 5 | 0.209 | 0.407 | 0.2

## Data1
¦ This tab is a data sheet. Columns contain time and either measured profile data (i.e. that can be used in fitting), or imposed profile data (if "impose" is used in row 5)
| Solution | Solution | Solution
Time | Substrate | Product | Impurity1
min | mmol | mmol | mmol
Expt1
0 | 0.20756 | 0 | 0
15 | 0.20014 | 0.0066182 | 0
30 | 0.19511 | 0.012496 | 0.00013551
45 | 0.18934 | 0.017886 | 0.00020393
60 | 0.18361 | 0.023167 | 0.00030284
90 | 0.17293 | 0.03313 | 0.00056304
120 | 0.16439 | 0.041426 | 0.0009082
180 | 0.14791 | 0.056713 | 0.0018154
240 | 0.1356 | 0.067954 | 0.0028363
360 | 0.11779 | 0.085514 | 0.0048665
540 | 0.093857 | 0.09905 | 0.0078735
900 | 0.066685 | 0.11368 | 0.013227
Expt2
0 | 0.20281 | 0 | 0
15 | 0.19089 | 0.013413 | 0.00010978
30 | 0.17839 | 0.02516 | 0.00033236
45 | 0.16863 | 0.035895 | 0.00069026
60 | 0.15727 | 0.045334 | 0.0011377
90 | 0.1402 | 0.062288 | 0.0023193
120 | 0.12354 | 0.076217 | 0.0037985
180 | 0.090392 | 0.097791 | 0.0074421
240 | 0.078652 | 0.11249 | 0.011528
360 | 0.054391 | 0.12894 | 0.020495
540 | 0.035575 | 0.13659 | 0.033232
900 | 0.010621 | 0.12899 | 0.054479
Expt3
0 | 0.20434 | 0 | 0
15 | 0.19837 | 0.0063916 | 0
30 | 0.19348 | 0.012141 | 0
45 | 0.18804 | 0.017538 | 0.00018675
60 | 0.18323 | 0.022883 | 0.00025552
90 | 0.17256 | 0.03217 | 0.00055772
120 | 0.16253 | 0.040768 | 0.00093573
180 | 0.14775 | 0.055702 | 0.0018512
240 | 0.13339 | 0.067199 | 0.0028251
360 | 0.11629 | 0.083847 | 0.0049717
540 | 0.098685 | 0.099521 | 0.0080419
900 | 0.0638 | 0.11217 | 0.013603
Expt4
0 | 0.20898 | 0 | 0
15 | 0.2076 | 0.0015268 | 0
30 | 0.20622 | 0.0030537 | 0
45 | 0.20401 | 0.0044415 | 0
60 | 0.20179 | 0.0058293 | 0
90 | 0.19953 | 0.0086797 | 0
120 | 0.19798 | 0.011422 | 0
180 | 0.19161 | 0.017021 | 0.00016198
240 | 0.18331 | 0.021566 | 0.00026045
360 | 0.1753 | 0.031336 | 0.00044813
540 | 0.16263 | 0.043601 | 0.00090645
900 | 0.14069 | 0.063519 | 0.0020574
Expt5
0 | 0.20878 | 0 | 0
15 | 0.20565 | 0.002915 | 0
30 | 0.20253 | 0.00583 | 0
45 | 0.19984 | 0.0084841 | 0
60 | 0.19716 | 0.011138 | 0
90 | 0.1912 | 0.016172 | 0.00011765
120 | 0.18671 | 0.02114 | 0.00020906
180 | 0.17558 | 0.029864 | 0.00039509
240 | 0.16852 | 0.038505 | 0.00068292
360 | 0.15291 | 0.05193 | 0.0014415
540 | 0.13375 | 0.068737 | 0.0026374
900 | 0.11033 | 0.090398 | 0.0053087